## Summary
X= Used in this tool type
To define
open questions
defined
definition - see ToolType
same for most ToolTypes
same for EVERY ToolType
ToolStyle | 1 | 2 | 3 | 4 | 5 | 6 | 7 | 8 | 9 | 10 | Values | Fields
PNToolType | END MILL | BULL MILL | BALL-NOSED | FACE MILL | DOVE TAIL MILL | TAPER | SLOT | LOLLIPOP | ENGRAVING | CENTER DRILL
ToolUserType | X | X | X | X | X | X | X | X | X | X |  | ToolAssembly.ToolTypeName
ID Number | X | X | X | X | X | X | X | X | X | X |  | ToolAssembly.ID
Description | X | X | X | X | X | X | X | X | X | X |  | ToolAssembly.Descript
Units | X | X | X | X | X | X | X | X | X | X |  | iif(ToolAssembly.NonMetric; Inch; Metric)
Diameter (D) | X | X | X | X | X | X | X | X | X |  |  | ToolAssembly.DMC
Corner Radius (R) |  | X | X | X | X | X | X |  | X |  |  | ToolAssembly.CRadius
Tip Diameter (TD) |  |  |  | X |  | X |  |  | X | X |  | iif(ToolAssembly.Da > ToolAssembly.DMC; ToolAssembly.DMC; 0)
Taper Angle (A) |  |  |  | X |  | X |  |  | X | X |  | ToolAssembly.v2
Angle (A) |  |  |  |  | X |  |  |  |  | X |  | ToolAssembly.v1
SpecialLength |  |  | X |  |  | X |  |  |  | X |  | ToolAssembly.PartNG.UseLength
Number of Teeth | X | X | X | X | X | X | X | X | X | X |  | ToolAssembly.Teeth
Some unused field
Number of Flutes | X | X | X | X | X | X | X | X | X | X |  | ToolAssembly.Teeth
| 0 | 0 | 0 | 0 | 0 | 0 | 0 | 0 | 0 | 0

## 01
END MILL

## 02
BULL MILL

## 03
BALL-NOSED
Corner Radius (R) | ToolAssembly.DMC / 2

## 04
FACE MILL
Diameter (D) | iif(Tools.Da > Tools.DMC; Tools.Da; Tools.DMC)
Taper Angle (A) | PartNG.CMainArc
Tip Diameter (TD) | Tools.DMC
SD
SSLD

## 05
DOVE TAIL MILL
Angle (A) | 180° - ToolAssembly.PartNG.CMainArc

## 06
TAPER
Diameter (D) | ToolAssembly.Da

## 07
SLOT

## 08
LOLLIPOP

## 09
ENGRAVING
Tip Diameter (TD) | 0.01
Number of Flutes | 1
Taper Angle (TA) | ToolAssembly.v1 / 2

## 10
CENTER DRILL
Tip Diameter (TD) | ToolAssembly.DMC
Angle (A) | ToolAssemblyPartNG.CMainArc
Feed Z | CutData[0].F
Feed Z Penetration | CutData[0].F

## Coolent
Tools.CoolantType
NULL
0
1 | Keiner | AirBlastCoolant
2 | Ein | FloodCoolant
3 | Sprühnebel | MistCoolant
4 | Strahl1 | LowPressureCoolant
5 | Strahl2 | HighPressureCoolant
6 | Ein innen | ThroughHighPressureCoolant
7 | Sprühnebel innen | MinimumQuantityLubricationCoolant (value)
8 | Strahl 1 innen | ThroughLowPressureCoolant
9 | Strahl 2 innen | ThroughHighPressureCoolant